## Main
Qty | Value | Device | Package | Parts | Description | Selected: | Ordered
2 |  | LED3MM | LED3MM | CHRGD, CHRGNG | LED | 1
2 |  | MICROBUILDER_SOLDERJUMPERWAVE | MICROBUILDER_SOLDERJUMPER_WAVE | ADDR0, ADDR1 | SMD Solder JUMPER | 1
4 |  | PINHD-1X2 | 1X02 | BATT, BATT_VIN, SWITCH, VIN | PIN HEADER | 1
13 |  | PINHD-1X3 | 1X03 | A0, A1, A2, A3, A6, A7, D2, D3*, D4, D5*, D6*, D7, D8 | PIN HEADER | 1
4 |  | PINHD-1X4 | 1X04 | 3.3V, I2C_1, I2C_2, I2C_3 | PIN HEADER | 1
1 | 0.1/1% (PT2512FK-070R1L) | R-EU_R2512 | R2512 | R17 | RESISTOR, European symbol | 1
1 | 47μF | CPOL-EUE2-5 | E2-5 | C9 | POLARIZED CAPACITOR, European symbol | 1
2 | 22μF | CPOL-EUE2-5 | E2-5 | C1, C2 | POLARIZED CAPACITOR, European symbol | 1
1 | 10μF | CPOL-EUE2-5 | E2-5 | C8 | POLARIZED CAPACITOR, European symbol | 1
2 | 4.7μF | CPOL-EUE2-5 | E2-5 | C4, C5 | POLARIZED CAPACITOR, European symbol | 1
2 | 0.1μF | CPOL-EUE2-5 | E2-5 | C6, C7 | POLARIZED CAPACITOR, European symbol | 1
11 | 10kΩ | R-EU_0204/7 | 0204/7 | R6, R7, R8, R9, R10, R11, R12, R15, R16, R18, R19 | RESISTOR, European symbol | 1
1 | 7.5kΩ | R-EU_0204/7 | 0204/7 | R1 | RESISTOR, European symbol | 1
2 | 5.1kΩ | R-EU_0204/7 | 0204/7 | R20, R21 | RESISTOR, European symbol | 1
1 | 2kΩ | R-EU_0204/7 | 0204/7 | R5 | RESISTOR, European symbol | 1
2 | 1kΩ | R-EU_0204/7 | 0204/7 | R2, R13 | RESISTOR, European symbol | 1
2 | 150Ω | R-EU_0204/7 | 0204/7 | R3, R4 | RESISTOR, European symbol | 1
2 | 100Ω | R-EU_0204/7 | 0204/7 | R14, R22 | RESISTOR, European symbol | 1
1 | 22μH | APW12A45M220 | INDPM125125X450M | L1 | Power Inductors 22uH +/-20% SMD,12.5X12.5mm RoHS | 1
1 | AMS1117-3.3 | AMS1117-3.3 | SOT229P700X180-4N | IC5 | 1A LOW DROPOUT VOLTAGE REGULATOR, SOT-223 | 1
1 | ARDUINO-NANO-3.0 | ARDUINO-NANO-3.0 | ARDUINO-NANO-3.0 | M1 | Arduino Nano 3.0 and compatible devices | 1 | 1
1 | FS312F-G | FS312F-G | SOT95P280X145-6M | IC2 | One Cell Lithium-ion/Polymer Battery Protection IC | 1
1 | FS8205 | FS8205 | FS8205 | Q1 | DUAL N-CHANNEL ENHANCEMENT MODE POWER MOFSET | 1
1 | HNB09A05 | HNB09A05 | HNB09A05 | BUZZER | Buzzers Magnetic YES 3000+/-300Hz 5V 4 ~ 8V 9mm DIP RoHS | 1
1 | INA219AIDR | INA219AIDR | SOIC127P600X175-8N | IC4 | 26-V, Bidirectional, Zero-Drift, High-Side, I2C Out Current/Power Monitor | 1
1 | MCP73831/OT | MCP73831/OT | SOT23-5L | IC1 | MCP73831/2 | 1
1 | MT3608 | MT3608 | SOT95P280X145-6N | U1 | High Efficiency 1.2MHz 2A Step Up Converter | 1
1 | RTC-DS3231-AT24C32 | RTC-DS3231-AT24C32 | RTC-DS3231-AT24C32 | RTC-DS3231 | RTC Module with Battery and EEPROM based on DS3231 and AT24C32 chips | 1 | 1
1 | SS-12F44-G5 | SS-12F44-G5 | SS12F44G5 | S1 | Toggle Switches Plugin RoHS | 1
1 | SS34 | SS34 | DIOM5436X244M | D1 | Schottky Barrier Diodes (SBD) SMA(DO-214AC) RoHS | 1
1 | TS6643ZJ | TS6643ZJ | TS6643ZJ | S2 | Electrical Switches Through Hole | 1
1 | TYPE-C-31-M-17 | TYPE-C-31-M-17 | TYPEC31M17 | J1 | USB Connectors 6 Receptacle 1 RoHS | 1
1 | WIRELESS-NRF24L01 | WIRELESS-NRF24L01 | WIRELESS-NRF24L01 | NRF24L01 | 2.4 GHz Wireless Module based on NRF24L01 chip | 1 | 1